## GATEWAY
Comment | Description | Designator | Footprint | LibRef | Quantity
22pF | Cap np 1pF - 472pF | C1, C6 | CN1 | CN1 | 2
10uF | Cap P 0,1uF < 22uF , 16 - 50V | C2, C3 | CP1/2 | CP1 | 2
104 | Cap np 104 => 105pF | C4, C5, C7, C8 | CN2 | CN2 | 4
LM1117 | Available in 1.8V, 2.5V, 2.85V, 3.3V, 5V, and Adjustable Versions | IC1 | SOT223-4N | LM1117 | 1
Jac DC | Jac DC input | JDC1 | DC0 | DCIN | 1
LED | LED Single colour Green and Red | LED1 | LED-5-Yellow | LED | 1
LED | LED Single colour Green and Red | LED2 | LED-5-BLUE | LED | 1
NodeMCU |  | NodeMCU ESP1 | NodeMCU DevKit v1.0 - Inside Labels | NodeMCU DevKit v1.0 | 1
Header 4X2 | Header, 4-Pin, Dual row | P1 | HDR2X4 | Header 4X2 | 1
330 | Resistor 1/4W | R1, R3 | R1/2W | R1/4W | 2
10K | Resistor 1/4W | R2 | R1/2W | R1/4W | 1
SW | Switch button 4 pin | SW1 | SW4 | SW4 | 1
ATmega328-PU | 8-bit AVR Microcontroller, 32KB Flash, 1KB EEPROM, 2KB SRAM, 28-pin PDIP, Industrial Grade (-40°C to 85°C) | U1 | DIP28 | ATmega328-PU | 1
16Mhz | Crystal For all Crystal 2pin. | X1 | XT2 | XT2 | 1