## Khoi_Node
Comment | Description | Designator | Footprint | LibRef | Quantity
Capacitor Ceramic | Capacitor | C1, C6 | Tu-pico | CapCeramic | 2
220uF/16V | Cap 100uF/35V - 470uF/16V | C2, C3 | CP1.5/3.4 | CP3 | 2
104 | Cap np 104 => 105pF | C4, C5, C7, C10, C11, C12 | CN2 | CN2 | 6
10uF | Cap P 0,1uF < 22uF , 16 - 50V | C8, C9 | CP1/2 | CP1 | 2
103 | Cap np 682pF => 104pF | C13 | CN1.5 | CN1.5 | 1
LM7805 | On ap +, from + 5 to + 24VDC | IC1 | QTO-220 | LM78xx | 1
LM1117 | Available in 1.8V, 2.5V, 2.85V, 3.3V, 5V, and Adjustable Versions | IC2 | SOT223-4N | LM1117 | 1
LM358 | Low-Power Dual Operational Amplifier | IC3 | DIP8/W0.3 | LM358 | 1
KF2 |  | J1, J3, J4 | KF2-5.08 | KF2 | 3
KF4 |  | J5 | KF4-5 | KF4 | 1
KF3 |  | J6 | KF3-5.08 | KF3 | 1
Connector 4x2 | Connector 4x2 | JP1 | JP4x2 | JP4x2 | 1
LED | LED Single colour Green and Red | LED1 | LED-5-Yellow | LED | 1
LED | LED Single colour Green and Red | LED2 | LED-5-BLUE | LED | 1
330 | Resistor 1/4W | R1, R3 | R1/4W | R1/4W | 2
10k | Resistor 1/4W | R2 | R1/4W | R1/4W | 1
10K/2W | Resistor 2W | R4 | R2W | R2W | 1
2K/2W | Resistor 2W | R5 | R2W | R2W | 1
DIODE Zener | Zenner | R6, R11 | DIO-2A-ZEN | DIODE Zener | 2
0.1/2W | Resistor 2W | R7 | R2W | R2W | 1
47k | Resistor 1/4W | R8 | R1/4W | R1/4W | 1
2k | Resistor 1/4W | R9 | R1/4W | R1/4W | 1
1k | Resistor 1/4W | R10 | R1/4W | R1/4W | 1
SW | Switch button 4 pin | SW1 | SW4 | SW4 | 1
ATmega328-PU | 8-bit AVR Microcontroller, 32KB Flash, 1KB EEPROM, 2KB SRAM, 28-pin PDIP, Industrial Grade (-40°C to 85°C) | U1 | DIP28 | ATmega328-PU | 1
16Mhz | Crystal For all Crystal 2pin. | X1 | XT2 | XT2 | 1