## File_Mach_In
Comment | Description | Designator | Footprint | LibRef | Quantity
Capacitor Ceramic | Capacitor | C1, C6 | Tu-ceramic | CapDecop | 2
220uF/16V | Cap 1000uF/16V - 220uF/50V | C2, C3 | CP1.5/3.4 | CP4 | 2
104 | Cap np 104 => 105pF | C4, C5, C7, C10, C11, C12 | CN2 | CN2 | 6
10uF | Cap P 0,1uF < 22uF , 16 - 50V | C8, C9 | CP1/2 | CP1 | 2
103 | Cap np 682pF => 104pF | C13 | CN1.5 | CN1.5 | 1
JP4x2 | WR-PHD 2.54 mm Dual Socket Header | C14 | JP4-C2T | JP4x2 | 1
LM7805 | On ap +, from + 5 to + 24VDC | IC1 | QTO-220 | LM78xx | 1
LM1117 | Available in 1.8V, 2.5V, 2.85V, 3.3V, 5V, and Adjustable Versions | IC2 | SOT223-4N | LM1117 | 1
LM358 | Low-Power Dual Operational Amplifier | IC3 | DIP8/W0.3 | LM358 | 1 | đế
KF2 |  | J1, J2, J3, J5 | KF2-5.08 | KF2 | 4
KF4 |  | J4 | KF4-5.08 | KF4 | 1
LED | LED Single colour Green and Red | LED1 | LED-5-Yellow | LED | 1
LED | LED Single colour Green and Red | LED2 | LED-5-BLUE | LED | 1
330 | Resistor 1/4W | R1, R4 | R1/4W | R1/4W | 2
10k | Resistor 1/4W | R2, R10, R13 | R1/4W | R1/4W | 3
1M | Resistor 1/4W | R3 | R1/4W | R1/4W | 1
10K/2W | Resistor 2W | R5 | R2W | R2W | 1
2K/2W | Resistor 2W | R6 | R2W | R2W | 1
DIODE Zener | Zenner | R7, R12, R14 | DIO-2A - LONG | DIODE Zener | 3
0.1/2W | Resistor 2W | R8 | R2W | R2W | 1
1k | Resistor 1/4W | R9, R11 | R1/4W | R1/4W | 2
SW | Switch button 4 pin | SW1 | SW4 | SW4 | 1
ATmega328-PU | 8-bit AVR Microcontroller, 32KB Flash, 1KB EEPROM, 2KB SRAM, 28-pin PDIP, Industrial Grade (-40°C to 85°C) | U1 | DIP28 | ATmega328-PU | 1
16Mhz | Crystal For all Crystal 2pin. | X1 | XT2 | XT2 | 1